## DB Size
PA Server Monitor Database Size Calculator
Enter the number of Servers & Devices that will be monitored. An approximate database size will be calculated.
Number of Servers | 0
Number of Network Devices | 0
Fudge Factor | 1.5
Database Size (MB) | 0
Database Size (GB) | 0
Database Size (GB) with 50% Buffer | 0
Defaults used in the calculation can be edited on the Advanced Setting tab.
Note: the Fudge Factor has been added for table indexes and other database overhead.

## Advanced Setting
Monitors | Default Number of Monitors per Server | Default Schedule Frequency in Minutes | Number of Records per Monitor Run | Approximate Record Size in Bytes | Number of Days Data is Kept | Total Bytes Kept per Monitor Type
Device Monitors*
Ping | 1 | 1 | 1 | 20 | 90 | 2592000
SNMP | 1 | 5 | 6 | 20 | 60 | 2073600
|  |  |  | Device Total Bytes |  | 4665600
Default Server Monitors
Disk Space (Avg 2 drives per server, one record per drive) | 2 | 180 | 2 | 20 | 365 | 233600
Event Log | 1 | 60 | 20 | 457 | 30 | 6580800
File & Directory Change (Each new scan replaces last scan's data in DB) | 1 | 15 | 17000 | 820 | 365 | 13940000
Performance | 1 | 2 | 10 | 20 | 31 | 4464000
Ping | 1 | 1 | 1 | 20 | 90 | 2592000
Services | 1 | 5 | 150 | 20 | 60 | 51840000
Other Monitors
Bandwidth | 0 | 5 | 6 | 20 | 60 | 0
Citrix | 0 | 1 | 1 | 20 | 180 | 0
Directory Quota (Each new scan replaces last scan's data in DB) | 0 | 720 | 30 | 632 | 365 | 0
Esensor | 0 | 5 | 3 | 20 | 365 | 0
File & Directory Size | 0 | 120 | 120 | 20 | 365 | 0
File Age (Each new scan replaces last scan's data in DB) | 0 | 15 | 1 | 582 | 365 | 0
FTP Server | 0 | 1 | 1 | 20 | 90 | 0
Mail Server | 0 | 1 | 1 | 20 | 90 | 0
Process | 0 | 5 | 1 | 20 | 60 | 0
Server Temperature | 0 | 5 | 8 | 20 | 365 | 0
SNMP | 0 | 5 | 6 | 20 | 60 | 0
SNMP Trap | 0 | 5 | 6 | 20 | 60 | 0
Syslog | 0 | 5 | 1 | 620 | 30 | 0
TCP Port | 0 | 1 | 1 | 20 | 90 | 0
Web Page | 0 | 5 | 1 | 20 | 90 | 0
|  |  |  | Server Total Bytes |  | 79650400
You can edit the number of monitors you will use for each server by changing the number in the "Default Number of Monitors per Server" column.
* The two monitors under Device Monitor are not counted in the count for the Server Total Bytes.